## Sheet1
PYTHON HEAT GAIN CALCULATOR |  | Input of values required!
Insulation size (mm) | 19 | [6 empty] | Bundle diameter Calculation
Production lines | 1 |  |  | Recirculation lines | 2 |  |  | Product lines | Outer diameter of product line |  | Total product | Total recirc | Total lines |  | 1 | FALSE
[15 empty] | 2 | FALSE | 1.65
| Production line size | Outer diameter (mm) | Quantity |  | Recirculation line size | Outer diameter (mm) | Quantity | 1 | 9.5 |  | 9.5 | 19 | 3 |  | 3 | 19 | 2
|  | 9.5 | 1 |  |  | 9.5 | 2 | 0 | 0 |  | 0 | 0 | 0 |  | 4 | FALSE | 2.4
[8 empty] | 0 | 0 |  | 0 | 0 | 0 |  | 5 | FALSE | 2.7
[8 empty] | 0 | 0 |  | 0 | 0 | 0 |  | 6 | FALSE | 2.9
[8 empty] | 0 | 0 |  | 0 | 0 | 0 |  | 7 | FALSE | 3.1
[15 empty] | 8 | FALSE | 3.34
|  |  | 1 |  |  |  | 2 | Recirc lines | Outer diamter of recirc lines |  | Sum diameters | Sum lines | Avg Diamater |  | 9 | FALSE | 3.4
[11 empty] | 28.5 | 3 | 9.5 |  | 10 | FALSE | 3.7
[6 empty] | Additional information |  | 2 | 9.5 | [5 empty] | 11 | FALSE | 3.9
Heat gain for insultated bundle (W/m) | 3.0279 | Annual Energy Usage (kW/y) | 265.2482 |  |  |  |  | 0 | 0 | [5 empty] | 12 | FALSE | 4.1
[6 empty] | Ambient temperature (°C) | 24 | 0 | 0 | [5 empty] | 13 | FALSE | 4.2
The power dissipation of a Python per hour is about X watts/meter at X mm insulation thickness and X°C ambient temperature. | [7 empty] | 0 | 0 | [5 empty] | 14 | FALSE | 4.4
[6 empty] | Line temperature (°C) | 8 | 0 | 0 | [5 empty] | 15 | FALSE | 4.5
[15 empty] | 16 | FALSE | 4.6
[6 empty] | Length of python (m) | 10 | BUNDLE DIAMETER | [6 empty] | 17 | FALSE | 4.8
[8 empty] | 19 | [6 empty] | 18 | FALSE | 4.9
[15 empty] | 19 | FALSE | 5.15
Input of the corresponding values in the grey fields is required. | [14 empty] | 20 | FALSE | 5.2
[15 empty] | 21 | FALSE | 5.3
[15 empty] | 22 | FALSE | 5.5
[15 empty] | 23 | FALSE | 5.55
[15 empty] | 24 | FALSE | 5.6
[15 empty] | 25 | FALSE | 5.8
[15 empty] | 26 | FALSE | 6.099
[15 empty] | 27 | FALSE | 6.15
[15 empty] | 28 | FALSE | 6.21
[15 empty] | 29 | FALSE | 6.5
[15 empty] | 30 | FALSE | 6.7
24
[8 empty] | *ASSUMED* | *ASSUMED* |  | *ASSUMED*
[8 empty] | Ambient Temp | Line Temp | Insulation thickness | Length of python | Thermal conductivity | bundle diameter
[8 empty] | 24 | 8 | 19 | 10 | 0.037 | 19
[9 empty] | A | B | C | D | E | F | G | H | I | J | K | L | M | N | O | P | Q | R | S | T | U | V | UNINSULATED | INSULATED | W | X | Y | Z
[8 empty] | 10 | 237.8904 | 14.1997 | 6248163009.129 | 7796558437.025 | 1548395427.896 | 87.853 | 79.0677 | 98.3957 | 1.4241 | 0.43505 | 0.61953 | 158.8227 | 0.28208 | 0.033333 | -50.7277 | -3.0279 | -50.7211 | 121.324 | 22.3093 | -16 | 0.61351 | -26.0793 | 14.1997 | -3.0279 | 3.0279 | 26524.822 | 26.5248 | 265.2482
[34 empty] | 124389.6179 | 124.3896 | 1243.8962
If unsure of quantities, enter a 0 into each box in the additional information section.
The following values will be assumed otherwise:
Ambient temperature = 23°C
Line temperature = 2°C
Length of python = 25 m