## Sheet1
COOLING UNIT PERFORMANCE CALCULATOR | Input of values required!
Customer requirement | 60 | liters | 2 | hours
Ambient conditions of the beer keg | 24 | °C
Target beer dispense temperature | 3 | °C
Temperature difference | 21 | °C
Cooling required | 1260 | kcal
Cooling required per hour | 630 | kcal
Cooler
Continous cooling performance from compressor | 500 | W | 429.9226 | kcal
Peak cooling performance out of ice bank storage | 10 | kg ice | 800 | kcal
Cooler sizing OK?
Cooling required per hour | 630 | kcal
Cooler delivers | 829.9226 | kcal
Difference | 199.9226 | kcal | If minus, cooler performance too low!
Input of the corresponding values in the grey fields is required.